## dsau_dds_bom_v1
Description | Designator | Manufacturer | Manufacturer Part Number | Mating Manufacturer | Mating Manufacturer Part Number | Quantity | Supplier 1 | Supplier Part Number 1 | Value
Capacitor | C1, C2, C5, C8, C9, C14, C17, C18, C19, C20, C21, C26, C27, C28, C29, C30, C31, C34, C35, C36, C37, C38, C39, C40, C47, C48 | Yageo | CC0603ZRY5V9BB104 |  |  | 26 | Digi-Key | 311-1343-1-ND | .1uF
Capacitor | C3, C6, C12, C15, C24, C32, C53 | Yageo | CC0603MRX5R5BB106 |  |  | 7 | Digi-Key | 311-1448-1-ND | 10uF
Capacitor | C4, C7, C13, C16, C25, C33 | Yageo | CC0805KKX7R7BB105 |  |  | 6 | Digi-Key | 311-1365-1-ND | 1uF
Capacitor | C10, C22, C49 | TDK Corporation | C3216X5R0J686M160AB |  |  | 3 | Digi-Key | 445-14671-1-ND | 68uF
Capacitor | C11, C23, C50 | AVX Corporation | F950J476MPAAQ2 |  |  | 3 | Digi-Key | 478-8410-1-ND | 47uF
Capacitor | C41 | TDK | C1005X5R1A104K |  |  | 1 | Digi-Key | 445-1265-1-ND | 100nF
Capacitor | C42 | MuRata | C0402C519C5GACTU |  |  | 1 | Digi-Key | 399-8972-1-ND | 5.1pF
Capacitor | C43 | MuRata | GRM31CR60J476ME19L |  |  | 1 | Digi-Key | 490-3907-1-ND | 47uF
Capacitor | C44 | TDK | C3225X5R1A226M |  |  | 1 | Digi-Key | 445-1403-1-ND | 22uF
Capacitor | C45 | MuRata | GRM155R61A105KE15D |  |  | 1 | Digi-Key | 490-3890-1-ND | 1uF
Capacitor | C46 | MuRata | GRM155R71E822KA01D |  |  | 1 | Digi-Key | 490-1311-1-ND | 8.2nF
Capacitor | C51 | Samsung Electro-Mechanics America, Inc | CL10C121JB8NNNC |  |  | 1 | Digi-Key | 1276-1160-1-ND | 120pF
Capacitor | C52 | Samsung Electro-Mechanics America, Inc | CL10C270JB8NNNC |  |  | 1 | Digi-Key | 1276-1086-1-ND | 27pF
Green LED | D1, D2, D3 | OSRAM Opto Semiconductors Inc | LG R971-KN-1 |  |  | 3 | Digi-Key | 475-1410-1-ND | GREEN
SMA R/A | J1, J2, J3, J4, J6, J12 | Molex Inc | 733910320 |  |  | 6 | Digi-Key | WM8554-ND
Header, 10-Pin, Dual row | J5 | FCI | 68021-220HLF | FCI | PPPC102LFBN-RC | 1 | Digi-Key | 609-3347-ND
Header, 2-Pin | J8, J9, J10, J11 | TE Connectivity | 640456-2 |  |  | 4 | Digi-Key | A1921-ND
Magnetic-Core Inductor | L1, L2, L4 | Taiyo Yuden | BK1608HS102-T |  |  | 3 | Digi-Key | 587-1867-1-ND | 1 kOhm @ 100MHz
Inductor | L3 | Bourns | SRN6045-2R2Y |  |  | 1 | Digi-Key | SRN6045-2R2YCT-ND | 2.2uH
N-Channel MOSFET 1.8V Logic Level | Q1, Q2 | Alpha & Omega Semiconductor Inc | AO3416 |  |  | 2 | Digi-Key | 785-1011-1-ND | AO3416
Resistor | R1, R2, R3, R5, R6, R7, R11, R26, R29, R30 | Yageo | RC0603JR-070RL |  |  | 10 | Digi-Key | 311-0.0GRCT-ND | 0
Resistor | R4 | Yageo | RC0603FR-07100RL |  |  | 1 | Digi-Key | 311-100HRCT-ND | 100
Resistor | R8, R9, R10 | Yageo | RC0603JR-07510RL |  |  | 3 | Digi-Key | 311-510GRCT-ND | 510
Resistor | R12, R14 | Yageo | RC0603FR-0724R9L |  |  | 2 | Digi-Key | 311-24.9HRCT-ND | 24.9
Resistor | R13, R15, R16, R18 | Panasonic Electronic Components | ERJ-8ENF49R9V |  |  | 4 | Digi-Key | P49.9FCT-ND | 49.9
Resistor | R17, R24 | Yageo | RC0603JR-0710KL |  |  | 2 | Digi-Key | 311-10KGRCT-ND | 10K
Resistor | R19, R23, R27 | Yageo | RC0603JR-07100KL |  |  | 3 | Digi-Key | 311-100KGRCT-ND | 100K
Resistor | R20 | Vishay-Dale | CRCW040230K9FKED |  |  | 1 | Digi-Key | 541-30.9KLCT-ND | 30.9k
Resistor | R21 | Yageo | RC0603FR-0723K2L |  |  | 1 | Digi-Key | 311-23.2KHRCT-ND | 27.2K
Resistor | R22 | Vishay-Dale | CRCW040222K1FKED |  |  | 1 | Digi-Key | 541-22.1KLCT-ND | 22.1k
Resistor | R25 | Panasonic Electronic Components | ERJ-3EKF5232V |  |  | 1 | Digi-Key | P52.3KHCT-ND | 62.3K
Resistor | R28 | Panasonic Electronic Components | ERJ-3EKF1581V |  |  | 1 | Digi-Key | P1.58KHCT-ND | 1.58K
Switch | S1 | TE Connectivity | FSM4JH |  |  | 1 | Digi-Key | 450-1650-ND
TRANSFORMR BALUN 2.3-2700MHZ SMD | T1 | Pulse Electronics Corporation | CX2156NL |  |  | 1 | Digi-Key | 553-1499-ND
Balun | T2 | Mini Circuits | ADT1-1WT |  |  | 1 | Quest | ADT1-1WT+
DDS | U1 | Analog Devices | AD9910 |  |  | 1 | Digi-Key | AD9910BSVZ-REELCT-ND
3.3V LDO | U2, U3 | Texas Instruments | LP3962EMP-3.3/NOPB |  |  | 2 | Digi-Key | LP3962EMP-3.3/NOPBCT-ND
1.8V Switching | U4 | Texas Instruments | TPS54428DDAR |  |  | 1 | Digikey | 296-30034-1-ND | Value
Pwr Supervisor | U5 | Analog Devices | ADM8710L2ARJZ-RL7 |  |  | 1 | Digi-Key | ADM8710L2ARJZ-RL7CT-ND
1.8V LDO | U6 | Texas Instruments | LP3874EMP-1.8/NOPB |  |  | 1 | Digi-Key | LP3874EMP-1.8/NOPBCT-ND
Level Shifter | U7 | Analog Devices | ADG3300 |  |  | 1 | Digi-Key | ADG3300BRUZ-REEL7CT-ND